## TPH
APS APS ENVIRONMENTAL PROTECTION EQUIPMENT CO.,LTD
2.5m³/H UF River water to drinking water treatment plant offer
Date: Nov. 21h, 2018
NO. | DESCRIPTION | MODEL | QTY | UNIT | MATERIAL | BRAND
1 | Feed pump | CHL4-40，0.75kw | 1 | pcs | SS3304 | Nanyuan
2 | Sand filter | φ400×1850 | 1 | pcs | FRP | China
| Active carbon filter | φ400×1850 | 1 | pcs | FRP | China
4 | Manual-filter valve |  | 2 | pcs | Engineering plastic | Runxin
5 | Fillings | 1～8mm | 300 | kg | Quartz sand | China
| Fillings | 1～2mm | 50 | kg | Active carbon | China
7 | Precision filter | YS4,75-20 | 1 | pcs | SS304 | China
8 | Filter cartridge | 4.75*20"*5um | 5 | pcs | PP | China
9 | UF membrane | SFD - 2880 XP | 1 | pcs |  | DOW
10 | Pressure gage | 0-150PSI | 6 | pcs |  | China
11 | Flow meter | LZS-50/32 | 2 | pcs | SS304 | China
12 | UV | 2.7m3/h | 1 | pcs | SS304 | China
13 | Frame | 1000×800×1800mm | 1 | set | SS304 | China
14 | Back washing pump | CDL4-30,0.75kw | 1 | pcs | SS3304 | Nanyuan
15 | Pipe fitting, valve | DN50～DN15 | 1 | set | PVC | China
16 | Manual control system |  | 1 | set |  | China
Total |  | FOB Shanghai, China: $6,900
Optional: Trailer mounted add USD1,500.
Power supply: 380V 50Hz 3phase.
Quotaton validity: 1 month.
Delivery time: 20 days.
Payment terms: Total amount ＞ 50% advance payment, remaining 50% before delivery.
All by T/T.
Packaging: Waterproof shipping packaging. Total 4m³.
See reference photo in page 2
Equipment photo for reference only