## -
10m³/H UF River water to drinking water treatment plant offer
Date: Nov.21th, 2018
NO. | DESCRIPTION | MODEL | QTY | UNIT | MATERIAL | BRAND
Sand filter
1 | Feed pump | 12m3/h, 30m, 2.2KW | 1 | pcs | SS304 | Nanyuan
2 | Sand filter | φ1000×2400 | 1 | pcs | FRP | China
3 | Activited carbon filter | φ1000×2400 | 1 | pcs | FRP | China
4 | Filling | 1～8mm | 1750 | kg | Quartz sand | China
5 | Fillings | 1～2mm | 350 | kg | Active carbon | China
6 | Manual Valve |  | 1 | set |  | China
7 | Pipe fitting, valve | DN80～DN25 | 1 | set | U-PVC | China
UF system
1 | Blower pump | 15m3/h, 35m,4KW | 1 | pcs | SS304 | Nanyuan
2 | Protective filter | φ200×1000×5 | 1 | pcs | SS304 | China
3 | Filter cartridge | 5µm, 40" | 5 | pcs | PP | China
4 | UF membrane | HM200 | 5 | pcs | Modified PVC | China
5 | Pressure gage | 2.5/0.6MPa | 4 | pcs |  | China
6 | Flow meter | LZS-80/40 | 2 | pcs | plastic | China
7 | Pressure-head switch | YNSC-103 | 2 | pcs |  | Taiwan
8 | Manual valve | DN65/40 | 6 | pcs | Carbon steel lining | China
9 | Frame | 1500×1100×1800mm | 1 | set | SS304 | China
10 | pipe fitting、valve | DN80～DN25 | 1 | set | U-PVC | China
11 | UV sterilizer | 10m3/h | 1 | set | SS304 | China
Backing washing system
1 | Back washing pump | 20m3/h, 20m, 2.2kw | 1 | pcs | SS304 | Nanyuan
2 | Sterilization device | 6L/H/100L | 1 | set | PE | SEKO
UF Cleaning device
1 | Cleaning pump | 10m3/h, 20m, 1KW | 1 | pcs | SS304 | Nanyuan
2 | Protective filter | φ200×1000×5 | 1 | pcs | SS304 | China
3 | Filter cartridge | 5µm, 40" | 5 | pcs | PP | China
4 | Cleaning tank | 1m3 | 1 | pcs | PE | China
Contral system
1 | Manual control system |  | 1 | set |  | China
Optional
1 | Trailer mounted |  | 1 | set |  | China
| Total | UF drinking water plant offer FOB Shanghai, China US$12,990
Optional: Trailer mounted add USD2,100.
Quotaton validity: 1 month.
Delivery time: 30 days
Payment terms: Total amount ＞50% advance payment, remaining 50% before delivery.
Total amount ＜$5000. 100% advance payment. | All by T/T.
Packaging: Waterproof shipping packaging. Total 13m³.