## Solar Flood Light
Quotation
Name | Watt | Solar Panel(W) | LED Quantity | Battery | Wroking Time(H) | Price($) | Features
F-D30 | 30W | 10 | 64 | 6000 | 9-10 | 23 | (1)PIR remote control：The working distance of the remote contrl is 8-10m; (2)Stepless dimming：could be chargeble between 10-100%; (3)Segmented dimmer：Button can achieve brightness 50% 100%; (4)Timer mode:3/5/8hours of segmental timing; (5)Automatic mode：light sensor, it turns off automatically during the day and auto lights up at night; (6)Charging indicator: It is charging when the red indicator light blinking, it stops blink and lights all the time when it's full charged; (7)Light up in the day: The button "ON" is the power switch, whether it is day or night with light up, there is no light control function; (8)Memory mode：It is recommended to set the lighting duration and brightness after turning on the automatic mode, the light will repeat the previous settings every night (do not press OFF button)
F-D40 | 40W | 16 | 110 | 12000 | 10 | 27
F-D60 | 60W | 25 | 201 | 18000 | 9-10 | 32
F-D100 | 100W | 35 | 291 | 30000 | 9-10 | 42

## Solar Garden Light
Shenzhen Baichuang New Energy Industrial Co,.Ltd
7F., Building No. B2, Shanghe Industry Park, Nanchang Road, Xixiang Town, Baoan District, Shenzhen, China
Tom@sunsourcego.com
Catalogue
NAME | Picture | Specificaion | Features | EXW Price($) | Size and Weight
T15 |  | Solar Panel： 5.5V/2.4W Material：ABS Battery：3.7V/4000mah Charing Time：≥5Hours Working Time：8-12Hours Radar Sensor | 1、Auxiliary lighting turn on，Main Lighting work when the pepole coming. 2、Sensor Mode:Auxiliary lighting turn off，Main Lighting work when the pepole coming. Sensor Time：15S Sensor Distance：6－10M | 10.3 | Size：23.5*10*3CM 20pcs/Carton Carton Size：46*27*22.5cm Weight：0.433KG Gross weight：9.8kg/Carton
CP21 |  | Solar Panel： 5.5V/0.75W Material：ABS Battery：3.7V/1200mah Charing Time：≥5Hours Working Time：8-12Hours powersaving Mode:20hours | Solar Light with relastic Flame/CE/ROHS/FCC Listed, | 6.5 | Size：120*645mm 1、Weight：0.475KG， One pack Size：325x130x130mm, Carton Size：545*415*350mm 12pcs/carton 2、2pack Weight：0.875KG， 2pack Size：625*285*350mm, 6pcs*2pack
CP22 |  | Solar Panel： 5.5V/1W Material：ABS Battery：3.7V/2000ma LED：led2835/135pcs*0.2W Charging Time：≥5hours Working Time：8-12Hours powersaving Mode:20hours | Solar Light with relastic Flame/CE/ROHS/FCC Listed, Patent design | 7.5 | Size：WALL:179*128*345mm Stake: 130*128*815mm Weight：0.628KG，Box Size：130*130*345mm, Carton Size：545*415*370mm 12pcs/Carton Gross Weight:8.4kg
X1 |  | Solar Panel：5W / 9V Wire：5米 Material：ABS Battery：6.5AH / 6V Light：1W MP3：SUB2.0+SD card Radio：FM USB：DC 5V /500mA Full charged：12H | MP3 Player，Charge the Phone，Radio，Lighting，Power bank... | 25 | 5W Solar Panel*1，Solar System*1，Wire*3，Bulb*3，data line*1，remote control*1 Size：16*12*11.9cm Box size： 27.5*14.2*18.3cm Weight：2.5kg 4PCS/ Carton Carton Size： 56*31*20cm Carton Weight：10.8kg
CP23 |  | Solar Panel:5.5V/0.75W Material：ABS Battery：3.7V/2000mah led2835/56pcs*0.2W Charging Time：≥5hours Working Time：8-12Hours | Solar Light with relastic Flame/CE/ROHS/FCC Listed, Patent design. | 9.9 | Size：125*125*195mm Weight：0.78kg， Box Size：16*13.5*20.5cm, Carton Size：55*49*22cm 12pcs/Carton
T31 |  | Solar Panel:5.5V/1.2W Material：ABS Battery：3.7V/1500mah led2835/38pcs*0.2W Charging Time：≥5hours Working Time：8-12Hours | 1、Auxiliary lighting turn on，Main Lighting work when the pepole coming. 2、Sensor Mode:Auxiliary lighting turn off，Main Lighting work when the pepole coming. 3.Light normally on until the battery off. Sensor Time：15S Sensor Distance：5-8M With refelector | 6.1 | Package size: 16.3*12.2*3cm 40pcs/carton Carton size:40.5*35.5*28cm Gross weight: 11.3kg
CP12 |  | LEDs :2835 12pcs Solar panel:1.8W 5.5V Lifespan:25000H Battery specification:2000mAH Working time：8-12H | 1、Light automatically turn on when the pepole coming.Turn off after 15S 2.Light automatically turn on when the pepole coming.Turn to dim light after 15S 3.Light normally on until the battery off. With Lens | 7.2 | Package size: 14*10*20cm Package weight: 0.39 kg Package quantity: 20pcs Carton size: 57.5*51.5*22cm Gross weight: 9.0 kg
T32 |  | LEDs :2835 24pcs Solar panel:1W 5.5V Lifespan:25000H Battery specification:1500mAH Working time：8-12H | 1、Light automatically turn on when the pepole coming.Turn off after 15S 2.Light automatically turn on when the pepole coming.Turn to dim light after 15S 3.Light normally on until the battery off. With refelector | 5.2$ | Package size: 22.2*9.5*7.5cm Package weight: 0.26 kg Package quantity: 40pcs Carton size: 46.0*39.5*39.5 cm Gross weight: 11.6 kg