## Table 1
COMMERCIAL ENERGY GROUP LIMITED Qingdao commercial energy electronics co.,ltd
TEL:0086-532-86943160 FAX:0086-532-86936604 www.newskypower.com
ALL IN ONE SOLAR STREET LIGHT
No. | Model | Description
|  |  |  | 1000pcs | 3000pcs
1 |  | Nominal power | 50W | 9.0772 | 7.9384
|  | Actual power | 4W
|  | Lumen | 600Lm
|  | LED chip | 129pcs , SMD2835,160LM/W
|  | Battery | 2AH/DC3.7V, Lithium, 18650
|  | Solar panel | 5W/5V,Double-side charging, MONO
|  | Work mode | Motion sensor or Constant
|  | Lighting angel | >120 Degree
|  | Material | ABS+3mm Tempered Glass
|  | Arm diameter | φ38mm
|  | Lighting area | 50㎡
|  | Charge time | 6-8H
|  | Backup | 5-7 Rainy days
|  | Product size(mm) | 260*138*50.6
|  | QTY | 30pcs/Carton
|  | G.W.(kg) | 16.2KG
| FT-50 (with arm) | Carton size(mm) | 580*445*275
|  | 20'/40' Capacity | 11830/23660
2 |  | Nominal power | 100W | 14.5674 | 13.3406
|  | Actual power | 6W
|  | Lumen | 900Lm
|  | LED chip | 168pcs , SMD2835, 160LM/W
|  | Battery | 4AH/DC3.7V, Lithium, 18650
|  | Solar panel | 10W/5V,Double-side charging, MONO
|  | Work mode | Motion sensor or Constant
|  | View angel | >120 Degree
|  | Material | ABS+3mm Tempered Glass
|  | Arm diameter | φ38mm
|  | Lighting area | 100㎡
|  | Charge time | 6-8H
|  | Backup | 5-7 Rainy days
|  | Product size(mm) | 318*194*50.6
|  | QTY | 16pcs/Carton
|  | G.W.(kg) | 18.7KG
| FT-100 (with arm) | Carton size(mm) | 460*425*340
|  | 20'/40' Capacity | 6686/13372
3 |  | Nominal power | 200W | 18.3 | 17
|  | Actual power | 8W
|  | Lumen | 1200Lm
|  | LED chip | 219pcs , SMD2835, 160LM/W
|  | Battery | 6AH/DC3.7V, Lithium, 18650
|  | Solar panel | 12W/5V,Double-side charging, MONO
|  | Work mode | Motion sensor or Constant
|  | View angel | >120 Degree
|  | Material | ABS+3mm Tempered Glass
|  | Arm diameter | φ38mm
|  | Lighting area | 150㎡
|  | Charge time | 6-8H
|  | Backup | 5-7 Rainy days
|  | Product size(mm) | 380*210*50.6
|  | QTY | 14pcs/Carton
|  | G.W.(kg) | 17.6
| FT-200 (with arm) | Carton size(mm) | 445*405*350
|  | 20'/40' Capacity | 6222/12444
4 |  | Nominal power | 300W | 26.8554 | 25.3877
|  | Actual power | 13W
|  | Lumen | 2000Lm
|  | LED chip | 318pcs , SMD2835, 160LM/W
|  | Battery | 9AH/DC3.7V, Lithium, 18650
|  | Solar panel | 15W/5V,Double-side charging, MONO
|  | Work mode | Motion sensor or Constant
|  | View angel | >120 Degree
|  | Material | ABS+3mm Tempered Glass
|  | Arm diameter | φ38mm
|  | Lighting area | 200㎡
|  | Charge time | 6-8H
|  | Backup | 5-7 Rainy days
|  | Product size(mm) | 513*217*52.6
|  | QTY | 10pcs/Carton
|  | G.W.(kg) | 19.3
| FT-300 (with arm) | Carton size(mm) | 580*530*240
|  | 20'/40' Capacity | 3783/7566
5 |  | Nominal power | 400W | 29.4793 | 27.9601
|  | Actual power | 20W
|  | Lumen | 3000Lm
|  | LED chip | 417pcs , SMD2835, 160LM/W
|  | Battery | 12AH/DC3.7V, Lithium, 18650
|  | Solar panel | 20W/5V,Double-side charging, MONO
|  | Work mode | Motion sensor or Constant
|  | View angel | >120 Degree
|  | Material | ABS+3mm Tempered Glass
|  | Arm diameter | φ38mm
|  | Lighting area | 250㎡
|  | Charge time | 6-8H
|  | Backup | 5-7 Rainy days
|  | Product size(mm) | 656*223*52.6
|  | QTY | 8pcs/Carton
|  | G.W.(kg) | 20
| FT-400 (with arm) | Carton size(mm) | 675*465*245
|  | 20'/40' Capacity | 2909/5818
6 |  | Clamp for pole, concrete column, 2pcs. |  | 1 | 1
Clamp
Remark
1.The price is based on EXW SHENZHEN,CHINA. 2.Delivery time:3-30days depond on different quantity. 3.Warranty:2 years 4.The price is valid in 15days